## PSE-6
HPF-PS6 Battery Calculation
Secondary Power Source Requirements | [10 empty] | 5 Minutes | 0.084 | 24 Hours | 24
[11 empty] | 10 Minutes | 0.167 | 48 Hours | 48
| Standby Current (amps) |  |  |  |  | Secondary Alarm Current (amps) |  |  |  |  | 15 Minutes | 0.25 | 60 Hours | 60
Device Type | Qty | Current Draw |  |  | Total | Qty | Current Draw |  |  | Total | 20 Minutes | 0.334 | 72 Hours | 72
Main Circuit Board | [10 empty] | 25 Minutes | 0.417 | 90 Hours | 90
Choose EOLR used ↓ | [12 empty] | Resistor size | standby | alarm
4.7k | 1 | X | 0.139 | = | 0.139 | 1 | X | 0.157 | = | 0.157 | 30 Minutes | 0.5 | 1.9k | 0.156 | 0.197
Main Circuit Board with ZNAC-PS Class A card | 0 | X | 0.135 | = | 0 | 0 | X | 0.142 | = | 0 | 30 Minutes | 0.5 | 2k | 0.154 | 0.192
NAC / Output # 1 | 1 | X | 0 | = | 0 | 1 | X | 0 | = | 0 | 45 Minutes | 0.75 | 2.2k | 0.152 | 0.188
NAC / Output # 2 | 1 | X | 0 | = | 0 | 1 | X | 0 | = | 0 | 60 Minutes | 1 | 4.7k | 0.139 | 0.157
NAC / Output # 3 | 1 | X | 0 | = | 0 | 1 | X | 0 | = | 0 | 90 Minutes | 1.5 | 5.6k | 0.136 | 0.153
NAC / Output # 4 | 1 | X | 0 | = | 0 | 1 | X | 0 | = | 0 | 120 Minutes | 2 | 6.3k | 0.135 | 0.152
NAC / Output # 5 | 1 | X | 0 | = | 0 | 1 | X | 0 | = | 0 | 180 Minutes | 3 | 6.8k | 0.132 | 0.149
Total Standby Load |  |  |  |  | 0.139 | Total Alarm Load |  |  |  | 0.157 | 240 minutes | 4 | 20k | 0.125 | 0.139
[13 empty] | 27k | 0.124 | 0.137
HPF-PS6 Battery Calculation
Note 1: You are fully responsible for verifying these calculations.
Note 2: You only need to make entries in the yellow cells
Calculation in Total Sheet
Required Standby Time in Hours
24 Hours
Standby Load Current (Amps) |  |  | 0.139 |  |  | X | 24 |  | = | 3.336
Required Alarm Time in Hours
5 Minutes
Alarm Load Current (Amps) |  |  | 0.157 |  |  | X | 0.084 |  | = | 0.013188
Total Current Load | [9 empty] | 3.3492
*Multiply by the Derating Factor | [5 empty] | 1.2 |  |  | = | 1.2
Total Ampere Hours Required | [8 empty] | 4.019
Recommended Batteries: | [5 empty] | BAT-1270 - 7AH Batteries
* Derating Factor required to compensate for the non-linear discharge characteristic of a battery.
HPF-PS6 Circuit Detail
NAC / Output # 1
Device | Qty | Non-Alarm Draw |  |  | Total | Qty | Alarm Draw |  |  | Total
| 0 | x | 0 | = |  | 0 | x | 0 | =
| 0 | x | 0 | = |  | 0 | x | 0 | =
| 0 | x | 0 | = |  | 0 | x | 0 | =
| 0 | x | 0 | = |  | 0 | x | 0 | =
| 0 | x | 0 | = |  | 0 | x | 0 | =
| 0 | x | 0 | = |  | 0 | x | 0 | =
| 0 | x | 0 | = |  | 0 | x | 0 | =
| 0 | x | 0 | = |  | 0 | x | 0 | =
| 0 | x | 0 | = |  | 0 | x | 0 | =
| 0 | x | 0 | = |  | 0 | x | 0 | =
Total Standby Load |  |  |  |  | 0 | Total Alarm Load |  |  |  | 0
NAC / Output # 2
Device | Qty | Non-Alarm Draw |  |  | Total | Qty | Alarm Draw |  |  | Total
| 0 | x | 0 | = |  | 0 | x | 0 | =
| 0 | x | 0 | = |  | 0 | x | 0 | =
| 0 | x | 0 | = |  | 0 | x | 0 | =
| 0 | x | 0 | = |  | 0 | x | 0 | =
| 0 | x | 0 | = |  | 0 | x | 0 | =
| 0 | x | 0 | = |  | 0 | x | 0 | =
| 0 | x | 0 | = |  | 0 | x | 0 | =
| 0 | x | 0 | = |  | 0 | x | 0 | =
| 0 | x | 0 | = |  | 0 | x | 0 | =
| 0 | x | 0 | = |  | 0 | x | 0 | =
Total Standby Load |  |  |  |  | 0 | Total Alarm Load |  |  |  | 0
NAC / Output # 3
Device | Qty | Non-Alarm Draw |  |  | Total | Qty | Alarm Draw |  |  | Total
| 0 | x | 0 | = |  | 0 | x | 0 | =
| 0 | x | 0 | = |  | 0 | x | 0 | =
| 0 | x | 0 | = |  | 0 | x | 0 | =
| 0 | x | 0 | = |  | 0 | x | 0 | =
| 0 | x | 0 | = |  | 0 | x | 0 | =
| 0 | x | 0 | = |  | 0 | x | 0 | =
| 0 | x | 0 | = |  | 0 | x | 0 | =
| 0 | x | 0 | = |  | 0 | x | 0 | =
| 0 | x | 0 | = |  | 0 | x | 0 | =
| 0 | x | 0 | = |  | 0 | x | 0 | =
Total Standby Load |  |  |  |  | 0 | Total Alarm Load |  |  |  | 0
NAC / Output # 4
Device | Qty | Non-Alarm Draw |  |  | Total | Qty | Alarm Draw |  |  | Total
| 0 | x | 0 | = |  | 0 | x | 0 | =
| 0 | x | 0 | = |  | 0 | x | 0 | =
| 0 | x | 0 | = |  | 0 | x | 0 | =
| 0 | x | 0 | = |  | 0 | x | 0 | =
| 0 | x | 0 | = |  | 0 | x | 0 | =
| 0 | x | 0 | = |  | 0 | x | 0 | =
| 0 | x | 0 | = |  | 0 | x | 0 | =
| 0 | x | 0 | = |  | 0 | x | 0 | =
| 0 | x | 0 | = |  | 0 | x | 0 | =
| 0 | x | 0 | = |  | 0 | x | 0 | =
Total Standby Load |  |  |  |  | 0 | Total Alarm Load |  |  |  | 0
NAC / Output # 5
Device | Qty | Non-Alarm Draw |  |  | Total | Qty | Alarm Draw |  |  | Total
| 0 | x | 0 | = |  | 0 | x | 0 | =
| 0 | x | 0 | = |  | 0 | x | 0 | =
| 0 | x | 0 | = |  | 0 | x | 0 | =
| 0 | x | 0 | = |  | 0 | x | 0 | =
| 0 | x | 0 | = |  | 0 | x | 0 | =
| 0 | x | 0 | = |  | 0 | x | 0 | =
| 0 | x | 0 | = |  | 0 | x | 0 | =
| 0 | x | 0 | = |  | 0 | x | 0 | =
| 0 | x | 0 | = |  | 0 | x | 0 | =
| 0 | x | 0 | = |  | 0 | x | 0 | =
Total Standby Load |  |  |  |  | 0 | Total Alarm Load |  |  |  | 0
Note on H25: Select Standby Time in Hours from the dropdown list.
Note on H28: Select the Alarm Time in minutes from the dropdown list.
Note on H31: Select the Derating Factor from the dropdown list.

## PSE-10
HPF-PS10 Battery Calculation
Secondary Power Source Requirements | [10 empty] | 5 Minutes | 0.084 | 24 Hours | 24
[11 empty] | 10 Minutes | 0.167 | 48 Hours | 48
| Standby Current (amps) |  |  |  |  | Secondary Alarm Current (amps) |  |  |  |  | 15 Minutes | 0.25 | 60 Hours | 60
Device Type | Qty | Current Draw |  |  | Total | Qty | Current Draw |  |  | Total | 20 Minutes | 0.334 | 72 Hours | 72
Main Circuit Board | [10 empty] | 25 Minutes | 0.417 | 90 Hours | 90
Choose EOLR used ↓ | [12 empty] | Resistor size | standby | alarm
4.7k | 1 | X | 0.156 | = | 0.156 | 1 | X | 0.185 | = | 0.185 | 30 Minutes | 0.5 | 1.9k | 0.181 | 0.239
Main Circuit Board with ZNAC-PS Class A card | 0 | X | 0.149 | = | 0 | 0 | X | 0.159 | = | 0 | 30 Minutes | 0.5 | 2k | 0.178 | 0.232
NAC / Output # 1 | 1 | X | 0 | = | 0 | 1 | X | 0 | = | 0 | 45 Minutes | 0.75 | 2.2k | 0.177 | 0.226
NAC / Output # 2 | 1 | X | 0 | = | 0 | 1 | X | 0 | = | 0 | 60 Minutes | 1 | 4.7k | 0.156 | 0.185
NAC / Output # 3 | 1 | X | 0 | = | 0 | 1 | X | 0 | = | 0 | 90 Minutes | 1.5 | 5.6k | 0.154 | 0.178
NAC / Output # 4 | 1 | X | 0 | = | 0 | 1 | X | 0 | = | 0 | 120 Minutes | 2 | 6.3k | 0.152 | 0.176
NAC / Output # 5 | 1 | X | 0 | = | 0 | 1 | X | 0 | = | 0 | 90 Minutes | 1.5 | 6.8k | 0.149 | 0.173
NAC / Output # 6 | 1 | X | 0 | = | 0 | 1 | X | 0 | = | 0 | 120 Minutes | 2 | 20k | 0.137 | 0.158
NAC / Output # 7 | 1 | X | 0 | = | 0 | 1 | X | 0 | = | 0 | 180 Minutes | 3 | 27k | 0.135 | 0.154
Total Standby Load |  |  |  |  | 0.156 | Total Alarm Load |  |  |  | 0.185 | 240 minutes | 4
HPF-PS10 Battery Calculation
Note 1: You are fully responsible for verifying these calculations.
Note 2: You only need to make entries in the yellow cells
Calculation in Total Sheet
Required Standby Time in Hours
24 Hours
Standby Load Current (Amps) |  |  | 0.156 |  |  | X | 24 |  | = | 3.744
Required Alarm Time in Hours
15 Minutes
Alarm Load Current (Amps) |  |  | 0.185 |  |  | X | 0.25 |  | = | 0.04625
Total Current Load | [9 empty] | 3.7902
*Multiply by the Derating Factor | [5 empty] | 1.2 |  |  | = | 1.2
Total Ampere Hours Required | [8 empty] | 4.5483
Recommended Batteries: | [5 empty] | BAT-1270 - 7AH Batteries
* Derating Factor required to compensate for the non-linear discharge characteristic of a battery.
HPF-PS10 Circuit Detail
NAC / Output # 1
Device | Qty | Non-Alarm Draw |  |  | Total | Qty | Alarm Draw |  |  | Total
| 1 | x | 0 | = | 0 | 1 | x | 0 | = | 0
| 0 | x | 0 | = |  | 0 | x | 0 | =
| 0 | x | 0 | = |  | 0 | x | 0 | =
| 0 | x | 0 | = |  | 0 | x | 0 | =
| 0 | x | 0 | = |  | 0 | x | 0 | =
| 0 | x | 0 | = |  | 0 | x | 0 | =
| 0 | x | 0 | = |  | 0 | x | 0 | =
| 0 | x | 0 | = |  | 0 | x | 0 | =
| 0 | x | 0 | = |  | 0 | x | 0 | =
| 0 | x | 0 | = |  | 0 | x | 0 | =
Total Standby Load |  |  |  |  | 0 | Total Alarm Load |  |  |  | 0
NAC / Output # 2
Device | Qty | Non-Alarm Draw |  |  | Total | Qty | Alarm Draw |  |  | Total
| 0 | x | 0 | = |  | 0 | x | 0 | =
| 0 | x | 0 | = |  | 0 | x | 0 | =
| 0 | x | 0 | = |  | 0 | x | 0 | =
| 0 | x | 0 | = |  | 0 | x | 0 | =
| 0 | x | 0 | = |  | 0 | x | 0 | =
| 0 | x | 0 | = |  | 0 | x | 0 | =
| 0 | x | 0 | = |  | 0 | x | 0 | =
| 0 | x | 0 | = |  | 0 | x | 0 | =
| 0 | x | 0 | = |  | 0 | x | 0 | =
| 0 | x | 0 | = |  | 0 | x | 0 | =
Total Standby Load |  |  |  |  | 0 | Total Alarm Load |  |  |  | 0
NAC / Output # 3
Device | Qty | Non-Alarm Draw |  |  | Total | Qty | Alarm Draw |  |  | Total
| 0 | x | 0 | = |  | 0 | x | 0 | =
| 0 | x | 0 | = |  | 0 | x | 0 | =
| 0 | x | 0 | = |  | 0 | x | 0 | =
| 0 | x | 0 | = |  | 0 | x | 0 | =
| 0 | x | 0 | = |  | 0 | x | 0 | =
| 0 | x | 0 | = |  | 0 | x | 0 | =
| 0 | x | 0 | = |  | 0 | x | 0 | =
| 0 | x | 0 | = |  | 0 | x | 0 | =
| 0 | x | 0 | = |  | 0 | x | 0 | =
| 0 | x | 0 | = |  | 0 | x | 0 | =
Total Standby Load |  |  |  |  | 0 | Total Alarm Load |  |  |  | 0
NAC / Output # 4
Device | Qty | Non-Alarm Draw |  |  | Total | Qty | Alarm Draw |  |  | Total
| 0 | x | 0 | = |  | 0 | x | 0 | =
| 0 | x | 0 | = |  | 0 | x | 0 | =
| 0 | x | 0 | = |  | 0 | x | 0 | =
| 0 | x | 0 | = |  | 0 | x | 0 | =
| 0 | x | 0 | = |  | 0 | x | 0 | =
| 0 | x | 0 | = |  | 0 | x | 0 | =
| 0 | x | 0 | = |  | 0 | x | 0 | =
| 0 | x | 0 | = |  | 0 | x | 0 | =
| 0 | x | 0 | = |  | 0 | x | 0 | =
| 0 | x | 0 | = |  | 0 | x | 0 | =
Total Standby Load |  |  |  |  | 0 | Total Alarm Load |  |  |  | 0
NAC / Output # 5
Device | Qty | Non-Alarm Draw |  |  | Total | Qty | Alarm Draw |  |  | Total
| 0 | x | 0 | = |  | 0 | x | 0 | =
| 0 | x | 0 | = |  | 0 | x | 0 | =
| 0 | x | 0 | = |  | 0 | x | 0 | =
| 0 | x | 0 | = |  | 0 | x | 0 | =
| 0 | x | 0 | = |  | 0 | x | 0 | =
| 0 | x | 0 | = |  | 0 | x | 0 | =
| 0 | x | 0 | = |  | 0 | x | 0 | =
| 0 | x | 0 | = |  | 0 | x | 0 | =
| 0 | x | 0 | = |  | 0 | x | 0 | =
| 0 | x | 0 | = |  | 0 | x | 0 | =
Total Standby Load |  |  |  |  | 0 | Total Alarm Load |  |  |  | 0
NAC / Output # 6
Device | Qty | Non-Alarm Draw |  |  | Total | Qty | Alarm Draw |  |  | Total
| 0 | x | 0 | = |  | 0 | x | 0 | =
| 0 | x | 0 | = |  | 0 | x | 0 | =
| 0 | x | 0 | = |  | 0 | x | 0 | =
| 0 | x | 0 | = |  | 0 | x | 0 | =
| 0 | x | 0 | = |  | 0 | x | 0 | =
| 0 | x | 0 | = |  | 0 | x | 0 | =
| 0 | x | 0 | = |  | 0 | x | 0 | =
| 0 | x | 0 | = |  | 0 | x | 0 | =
| 0 | x | 0 | = |  | 0 | x | 0 | =
| 0 | x | 0 | = |  | 0 | x | 0 | =
Total Standby Load |  |  |  |  | 0 | Total Alarm Load |  |  |  | 0
NAC / Output # 7
Device | Qty | Non-Alarm Draw |  |  | Total | Qty | Alarm Draw |  |  | Total
| 0 | x | 0 | = |  | 0 | x | 0 | =
| 0 | x | 0 | = |  | 0 | x | 0 | =
| 0 | x | 0 | = |  | 0 | x | 0 | =
| 0 | x | 0 | = |  | 0 | x | 0 | =
| 0 | x | 0 | = |  | 0 | x | 0 | =
| 0 | x | 0 | = |  | 0 | x | 0 | =
| 0 | x | 0 | = |  | 0 | x | 0 | =
| 0 | x | 0 | = |  | 0 | x | 0 | =
| 0 | x | 0 | = |  | 0 | x | 0 | =
| 0 | x | 0 | = |  | 0 | x | 0 | =
Total Standby Load |  |  |  |  | 0 | Total Alarm Load |  |  |  | 0
Note on H27: Select Standby Time in Hours from the dropdown list.
Note on H30: Select the Alarm Time in minutes from the dropdown list.
Note on H33: Select the Derating Factor from the dropdown list.